## ADVPCB-BOM
Comment | Designator | Footprint | Description
C19702 | C1 | J1-0603 | Capacitor
C1525 | C2, C3, C4, C6, C9, C12, C13 | 0402 | Capacitor
C15849 | C5, C14, C15 | J1-0603 | Capacitor
C1562 | C7, C8 | 0402 | Capacitor
C19666 | C10 | J1-0603 | Capacitor
C1538 | C11 | 0402 | Capacitor
Comment | FID1, FID2, FID3, FID4, FID5 | FIDUCIAL-1MM
RCA | J1 | KLPX0848A2B | DNP
USB B Fem | J2 | UJ2BH1TH | DNP
C492401 | LED_G, LED_R, LED_Y | LED_SSL-LX4673GD-LA20 | DNP
STM32F446RCT6 | MCU | STM-LQFP64_L | ARM Cortex-M4 32-bit MCU+FPU, 256 KB Flash, 128 KB Internal RAM, 50 I/Os, 64-Pin LQFP, -40 to 85 degC, Tray
C492401 | P1 | HDR1X2 | C492401
Header DBG | P2 | HDR1X7 | C492406
Header I2C | P3 | HDR1X4 | C6332197
C2286 | PWR | LEDC1608X70N
C25803 | R1 | J1-0603 | C25803
C22962 | R2 | J1-0603 | C22962
C4275 | R3 | J1-0603 | C4275
C22808 | R4, R5, R6 | J1-0603 | C22808
C25804 | R7, R8 | J1-0603 | C25804
C22828 | R9 | J1-0603 | C22828
TS-1187A-B-A-B_1 | S1 | TS1187ABAB | C318884
Solder Bridge | SB1, SB2 | SOLDER BRIDGE | DNP
Inverter1 | U1 | DBV5-M | C81934
NCP115ASN330T2G | U2 | SOT95P275X120-5N | C603505
X50328MSB2GI | Y1 | RESC5032X135N | C115962